## IMOCA
Class | OSR/1 | Class40 | [7 empty] | OSR/1 | CR/R | AC/ IC
SKIPPER |  |  |  |  | Race number
NAME of the boat :
Registred name of the boat : | [5 empty] | Port of registry :
Name on AIS ;
MMSI : |  |  | call sign VHF : |  |  | Year built
Shore team contact for the boat : | [5 empty] | Phone number :
Date :
Failling points to comply after the first scrutineering on all the rules (ORC, RC, R, NOR…)
REMAIN : - CR 2.8.1 ,Scrutineering starts once all the sails embarked for the race are on the deck
with all the sail stickers in place on the sails and well visible
- Light gray areas are recommended but not required
IDENTIFICATION
| Number on deck high visible : min.height 450mm | [6 empty] | OK |  | 4.02 | RJ 307
| Number on each side of the hull : min. Height 650mm | [6 empty] | OK |  | 4.01 | RJ 307
| In the rigging on each side, RACE FLAG (provided by the organization) | [6 empty] | OK |  |  |  | AC 6.5
| Flags provided by the organization | [6 empty] | OK |  |  |  | AC 6.5
SAFETYLINES /CLIPPING POINTS (to be shown on the drawing below)
| stainless steel ø 5mm mini or webbing (Dyneema ou Spectra) with mini breaking strain ≥ 20kN | [6 empty] | OK |  | 4.04.1
| Clipping points to clip on before coming on deck | [6 empty] | OK |  | 4.04.2
LIFELINES : Strained | [7 empty] | OK |  | 3.14.5 | RJ 309
COMPANIONWAY HATCH fitted to the boat, with a securing arrangement operable from the exterior and | [7 empty] | OK |  | 3.08.4
the interior and with any blocking devices
ESCAPE HATCHES
| 1 escape hatche on the back of the boat, lanched, enable evacuation inverted boat (opening mini 0,18 m2 | [6 empty] | OK |  | 3.06 | RJ 303
| + 1 escape hatche to the front of the mast | [6 empty] | OK |  |  | RJ 303
SYSTEM to lift a person out of the water | [7 empty] | OK |  |  | RC 2.1.1
NAVIGATION LIGHTS 25W MINI (to switch on the 30 june 1, 2, 3 July every night from 10:00 pm to 8 am) | [9 empty] | 3.27
| Navigation lights 25W + spare bulbs, except LED | [6 empty] | OK |  | 3.27.3
location ?
| Reserve navigation lights 25W (separable power source from that used for the normal navigation lights) | [7 empty] | OK | 3.27.4
MAST MEASUREMENT BAND clearly visible (width 25 mm, height 19 m above the water line) | [7 empty] | OK |  |  | RC 2.8.4
LIFEBUOYS | [9 empty] | 4.22
1 | Lifebuoy with a whistle,a self-igniting light, with the name of the boat, reflective material | [6 empty] | OK
| and a drogue or a « Lifesling » with a self-igniting light without a drogue | [6 empty] | OK
1 | Lifebuoy with a whistle,a self-igniting light, with the name of the boat, retro-reflective material, | [6 empty] | OK
| a drogue, a pole attached to the lifebuoy with 3m of floating line, | [6 empty] | OK
| one of them dependind entirely on permanent buoyancy | [6 empty] | OK
LIFERAFTS | [5 empty] | sealed |  |  | Pb | 4.20
1 | packed in container OUI/NON or in valise OUI/NON , | [6 empty] | OK |  | 4.20.2 | RC 2.8.6
location :
| Brand : |  |  |  | serial number :
Type :
| last servicing or inspection : |  |  |  | next servicing or inspection :
| "SOLAS" liferaft or valise-packed liferaft shall have an annual certificate of servicing | [6 empty] | OK |  | 4.20.5.a
4.20.5.e
--> | The end of the liferaft painter should be permanently made fast to a strong point on board the boat | [7 empty] | OK | 4.20..3.c
| Knife adjacent | [6 empty] | OK
EMERGENCY WATER |  |  |  | Sealed within 1,5m of the companionway |  |  |  | 2 x Pb
RC 2.2
| 1 x 9 litres fresh water in a 1 container of 10 l, sealed, marked SURVIVAL | [6 empty] | OK |  | 3.21.3.a | RC 2.2
FRESH WATER : LS-H-LS = 1270 NM = 56,50 liters | [9 empty] | 3.21.1 | RJ 104
| with 40 l in fixed tanks |  |  | (to precise-->) |  |  |  | yes / no
| or 2 jerricans of 20 liters |  |  | (to precise-->) |  |  |  | yes / no | Pb
at less than 500 mm from the certerline of the boat
| + the remainder( 16,50 l) in containers of a maximum capacity of 5 liters. | [6 empty] | OK
describe :
| No additional empty jerrican or container shall be permitted. | [6 empty] | OK |  |  | RJ 104
PERSONAL EQUIPMENT |  |  | ( check the validity )
| 2 lifejackets (level 150 N, CE, EN 396, 12402, ou SOLAS)) conform with : | [6 empty] | OK |  | 5.01
| a whitle, marine retro-reflective materials, a crotch strap(s) /thigh straps or a full harness, | [6 empty] | OK
| a white light(> 8 h, >0,75 candelas) | [6 empty] | OK
| compatible with the wearer's of safety harness | [6 empty] | OK
| clearly marked with the boat's name or the wearer's name | [6 empty] | OK
| with a PLB unit (recommended) | [6 empty] | yes / no
| 2 safety harnesses complying with CE EN 1095 ou ISO 12401 fitted with | [6 empty] | OK |  | 5.02
| 2 safety lines less than 2 m in length with a snaphook at each end,and a coloured embedded in the stitching to indicate an overload | [6 empty] | OK |  | 5.02.1
or | safety lines maxi 1 m of length with a snaphook at each end | [6 empty] | OK |  | 5.02.2.a
or | (safety lines of 2m of length with a snaphook in the middle) | [6 empty] | yes / no |  | 5.02.2.b
| Lifejacket and harness of each crew shall be compatible | [6 empty] | OK |  | 5.02.4
| 2 -survival suits NF EN ISO 15027-1, | [6 empty] | OK |  | 5.07 | RC 2.4
Skipper : | N : |  |  | Color :
Co-skipper : | N° : |  |  | Color :
GRAB BAG : |  |  | sealed in a location within 1,5 m of the companionway | [5 empty] | Pb | 4.21.2
| marked with Survival, the name of the boat, a lanyard and clip | [6 empty] | OK
minimum content :
| watertight hand-held and loaded VHF or with a waterproof cover | [6 empty] | OK |  | 4.21.3f | RC 2.1.1 | AC 11.2
+ spare loaded batteries (to test)
| watertight hand-held GPS + spare batteries | [6 empty] | yes / no
| SART (radar or AIS) with a lanyard 3m mini | [6 empty] | yes / no |  | 4.21.3c
| watertight flashlight + spare batteries and bulbs | [6 empty] | yes / no |  | 4.21.3g
| knife | [6 empty] | yes / no
| 6 red parachutes flares |  |  | SOLAS |  | expiry > | 08/2013 | OK |  | 4.21.3a
| 4 red hand flares |  |  | SOLAS |  | expiry > | 08/2013 | OK
| 2 orange smokes |  |  | SOLAS |  | expiry > | 08/2013 | OK |  | 4.21.3a
| cyalume-type chemical light sticks | [6 empty] | yes / no |  | 4.21.3a
| bag fluorescein | [6 empty] | yes / no
| signaling mirror | [6 empty] | yes / no |  | 4.21.3l
| 2 survival blankets | [6 empty] | yes / no |  | 4.21.3h
MEANS OF COMMUNICATIONS, NAVIGATION, TRACKING, BEACONS
| VHF | 25W 56 channels |  | equipped with a mast-head antenna |  |  |  | OK |  | 3.29 | RC 2.1.1 | AC.11.2
Brand/type :
| Antenna VHF/AIS mast-head for transmission/reception either AIS or VHF | [6 empty] | OK |  | 3.29.1.b.ii | RC 2.8.8
| Radio receiver (weather bulletins) independant of the main radio transceiver | [6 empty] | OK |  | 3.29.1f
| Hand-held watertight VHF, well powered battery + spare battery, in the grab bag | [6 empty] | OK |  | 3.29.1.e
Brand/type :
| AIS transmission/reception, active and software able to visualize AIS cables | [6 empty] | OK |  | 3.29.1n
Brand/type :
| Sat phone IRIDIUM | [6 empty] | OK |  | 3.29.1a |  | AC 11.1
| Number : |  |  | 00
Brand/type :
| SAT C on board equiped with software GPS and polling and data reporting | [6 empty] | OK |  | 3.29.1j
| Number : |  |  | 4
Brand/type :
| Passive radar reflector minimum effective height above water = 4 m | [6 empty] | OK |  | 4.10.1
| GPS | [6 empty] | OK |  | 3.29.1i
| Brand/type : |  |  |  | Number :
| EPFS recording a man overboard position from the helm station | [6 empty] | OK |  | 4.28.3
(Electronic Position Fixing System)
| Echo sounder or lead line | [6 empty] | OK |  | 4.13
Brand/type :
| Speedometer | [6 empty] | OK |  | 4.14
Brand/type :
| 1 EPIRB bi-frequebcy 406/1221,5 MHz, longlife 48 h | [6 empty] | OK |  | 4.19.1 | RC 2.1.1 | AC 11 3
| coded and registred to the name and MMSI of the boat | [6 empty] | OK
| made fast with a 3m rope and accessible near the door down | [6 empty] | OK
15 figures codes written on the beacon
| Brand/type : |  |  | Activation : automatic AND Manual | [5 empty] | 4.19.1d | RC 2.1.1
| Exact location : |  |  | Date inspection :
recommanded | PLB (406/121,5 MHz) for skipper recommended | [6 empty] | OUI/NON |  | 5.7.1b
15 figures codes written on beacon
| Brand/type : |  |  |  |  | Date inspection :
| PLB (406/121,5 MHz) for the co-skipper recommended | [6 empty] | OUI/NON |  | 5.7.1b
15 figures codes written on beacon
| Brand/type : |  |  |  |  | Date inspection :
Tests with Race HQ (two way test) : |  |  |  |  | Transmission |  |  | Reception
| VHF DSC | 25 watts, |  |  | OK |  |  | OK
| VHF | hand held container |  |  | OK |  |  | OK
If 2nd | VHF | hand held |  |  | OK |  |  | OK
| E-mail : send an e-mail to | [6 empty] | OK
| AIS MMSI to be checked (test transmission and reception) |  |  |  | OK |  |  | OK
| Sat phone IRIDIUM: |  |  |  | OK |  |  | OK
| E-mail : send an e-mail to denis.hugues@wanadoo.fr |  | denis.hugues@wanadoo.fr |  |  |  |  | OK
EQUIPMENT
| Marine magnetic compass permanently installed | [6 empty] | OK |  | 3.24.1.a
| Independant marine magnetic compass wich may be hand held | [6 empty] | OK |  | 3.24.1.b
| Safety equipment location chart displayed in the main accomodation with the location of safety equipement | [6 empty] | OK |  | 4.12
| Heavy anchoring equipment : anchor 16 kg, 25 m chain Ø 8mm, 30m nylon warp Ø 14mm mini | [6 empty] | OK | Pb | 4.06 | RJ 308
|  | location uncluttered, chain in a bag | [5 empty] | OK |  |  | RC 2.8.2
| Light anchoring equipment : anchor >4,5kg or 16kg anchor steel, 5m chain Ø 8mm, | [6 empty] | OK |  | 4.06 | RC 2.3
|  | 25m nylon warp Ø 12mm mini, location uncluttered, chain in a bag | [5 empty] | OK |  |  | RC 2.8.2
| 2 fire extinguishers, ABC fire, CE 0029 or SOLAS 0029/03 check validity | [6 empty] | OK | 2 Pb | 4.05.1 | RC 2.2
| easely accessible, capacity ≤ 2 kg each, in 2 different location | [6 empty] | OK
| First aid manuel |  | Title : |  |  |  |  | OK |  | 4.08.1
| First aid kit | [6 empty] | OK |  | 4.08.2
| hand hold below deck, allowing moving about safely at sea | [6 empty] | OK |  | 3.22
| Heaving line, length 15 to 25 m, readily accessible to cockpit | [6 empty] | OK |  | 4.24
| 2 litre strong buckets, each equiped with rim | [6 empty] | OK |  | 3.22.5.f
| Sharp knife, securely restrained readly accessible from the deck or the cockpit | [6 empty] | OK |  | 4.25
| Spare antenna for the VHF | [6 empty] | OK |  | 3.29.1.a.i
| Passive radar reflector ( diam 456 mm mini or S = 10 m² mini) | [6 empty] | OK |  | 4.10.1
| a spare cylinder and a spare activation, if lifejackets of a gas inflatable type | [6 empty] | YES/NO |  | 5.01.1.l
| A fire blanket adjacent to every cooking device with an open flame | [6 empty] | OK |  | 4.05.4
| Fog horn | [6 empty] | OK |  | 4.09
| Soft wood plugs attached or stowed adjacent to the 2 through-hull openings | [6 empty] | OK |  | 4.03
| Toilet permanently installed | [6 empty] | OK |  | 3.18 | RJ 104
| mini 4 bunks permanently installed | [6 empty] | OK |  | 3.19 | RJ 104
| A watertigh high-powered searchlight + spare batteries and bulbs | [6 empty] | OK |  | 4.07.1a
| A watertight flashlight with spare batteries and bulb | [6 empty] | OK
| Tools including means to disconnect the rigging | [6 empty] | OK |  | 4.16
| Emergency steering and alternative method of steering | [6 empty] | OK |  | 4.15
National flag and Courtesy flags (Portuguese + French)
| International Regulations for Preventing Collisions at Sea2013 with logbook, tide tables, | [6 empty] | OK
| PAPER marine charts for the course area | [6 empty] | OK |  | 4.11.1
| Light list (may be copy) for the course area | [6 empty] | OK |  | 4.11
MOTOR | Provide seals for the engine propeller | [6 empty] | OK
DIESEL | Maximum 36 l in the main fixed diesel tank and additional jerrycan | [9 empty] | RC 2.6.2
| sealed at a distance of less than 500 mm from the centerline of the vessel | [6 empty] | OK
| If tank ; describe | [5 empty] | YES | NO
SAILS ON BOARD : |  | (maximum 8 for racing ) |  |  | number : |  |  | OK |  |  | 103.1
| mandatory : 1 main sail, 1 solent, 1 heavy jib, 1 storm jib (color) and 1 storm trysail if the | [9 empty] | 103.1
| luff of the main sail cannot be reduced to more than 70 % when fully reefed | [6 empty] | yes / no |  | 4.26.4.c | 103.02.05
==> | List on "Declaration sails on board" given by the skipper to scruteener | [6 empty] | OK
SEALS
| Liferaft | [6 empty] | OK |  |  | RC 2,2
| Grab bag : in a position within 1,5m maximum of the companionway | [6 empty] | OK |  |  | RC 2,2
| emergency water (1 x 9 litres) : 1 = content | [6 empty] | OK |  |  | RC 2,2
|  | 1 = in a location ≤ 1,5 m of the companionway | [5 empty] | OK |  |  | RC 2,2
| Fresh waters 40 litres (2 x 20 l) | [6 empty] | OK |  |  | RC 2,2
| Heavy anchoring equipment | [6 empty] | OK |  |  | RC 2,2
| Fire extinguishers x 2 : 1 near engine and 1 near the cooking stove | [6 empty] | OK |  |  | RC 2,2
| diesel additional jerrycan, at less than 500mm from the centerline of the vessel | [6 empty] | OK |  |  | RC 2.6.2
| Preparation seals for the engine propeller (installation of extra collars if necessary) | [6 empty] | OK
At the end of the checks : |  | date |  | skipper's signature